## Summary
AquaSentinel R3: costed bill of materials (23 Oct 2026)
Every price is ex-GST unless the row says otherwise. Basis and source for every line are on the Costed BOM sheet.
Subsystem | Prototype (1 unit) | At 100 units
Sensors | 69001.25 | 58690.85
Electronics | 11484 | 8224
Power | 3322.26 | 2757.85
Actuators | 5602.56 | 5602.56
Sampler | 1849.84 | 1849.84
Fabricated parts | 76172.17 | 53462.7
Bought mechanical | 2050 | 1950
Fasteners | 5190 | 5190
Assembly & test | 6600 | 4800
Freight and tooling (contingency is in the pilot budget) | 5438.1624 | 5525.834
Float + bridge kit, ex-GST | 186710.2424 | 148053.634
Cash cost incl. 18 % GST | 220318.086 | 174703.2881
of which the bridge mount kit (once per site) | 29217.7113 | 24309.2669
of which the float | 157492.5311 | 123744.3671
Value engineering, 23 Oct 2026 (design changes to confirm in CAD) | Saving, prototype | Saving at 100
AS3-101 Pier bracket (weldment) - upper and lower identical | 5708 | 5448
AS3-102 Pole clamp cap | 3903 | 3855
AS3-113 Stop collar: bought 2-inch stainless clamp collar | 2778 | 2169
AS3-301 Guide carriage - fixed half (weldment) | 268 | 268
AS3-302 Guide carriage - opening gate (weldment) | 183 | 183
Contingency counted once (now only in the pilot budget), and freight on the cut parts | 19798
Before these changes: float + mount together, prototype | 219348 | 168059
Part count (verified from mechanical/cad/BOM_R3.csv)
Unique part numbers | 66
Physical pieces | 144
Fabricated parts (part numbers) | 34
Bought-in parts | 20
Fastener types (51 pieces) | 9
Harness sets | 3
SOLIDWORKS files in the Pack and Go (66 parts + 1 assembly) | 67
Previous team cost sheet (v2 layout, mixed GST) | 138000 | sum of its lines
Previous sheet's own 'at 100 units' column | 90576 | $943.50 TOTAL row x ₹96

## Costed BOM
Group | Part no. | Item | Qty | Unit cost, prototype (₹ ex-GST) | Extended, prototype | Unit cost at 100 units | Extended at 100 units | Basis | Source id | How the price was found | At 100 units | Float or site kit
Sensors | AS3-420 | pH probe, DFRobot SEN0708 (RS485, IP68) | 1 | 12384 | 12384 | 10526.4 | 10526.4 | LISTED | S1, S4, S5 | $129 x Rs 96/$ (Evelta's own INR pricing) | ASSUMPTION: 15 % volume / direct-import discount | Float
Sensors | AS3-420 | EC probe K=10, DFRobot SEN0707 (RS485, IP68) | 1 | 15264 | 15264 | 12974.4 | 12974.4 | LISTED | S2, S4, S5 | $159 x Rs 96/$ (Evelta's own INR pricing) | ASSUMPTION: 15 % volume / direct-import discount | Float
Sensors | AS3-420 | Optical DO probe, DFRobot SEN0680 (RS485, IP68) | 1 | 19104 | 19104 | 16238.4 | 16238.4 | LISTED | S1, S4, S5 | $199 x Rs 96/$ (Evelta's own INR pricing) | ASSUMPTION: 15 % volume / direct-import discount | Float
Sensors | AS3-420 | Turbidity probe 0-1000 NTU, DFRobot SEN0710 (RS485) | 1 | 21984 | 21984 | 18686.4 | 18686.4 | LISTED | S3, S4, S5 | $229 x Rs 96/$ (Evelta's own INR pricing) | ASSUMPTION: 15 % volume / direct-import discount | Float
Sensors | AS3-712 | River-level sensor JSN-SR04T (waterproof ultrasonic) | 1 | 265.25 | 265.25 | 265.25 | 265.25 | LISTED | S7 |  |  | Float
Electronics | AS3-515 | ESP32-WROOM-32E (DevKitC for the prototype) | 1 | 749 | 749 | 350 | 350 | LISTED | S8 |  | ASSUMPTION: bare WROOM-32E module on our own board | Float
Electronics | AS3-515 | LTE Cat-1 modem SIMCom A7670C (on carrier board) | 1 | 1900 | 1900 | 489 | 489 | LISTED | S9 | carrier with regulator | LISTED S9: bare A7670C-LNNV module | Float
Electronics | AS3-515 | RS485 transceiver MAX3485 | 1 | 325 | 325 | 325 | 325 | LISTED | S19 | genuine IC, Evelta |  | Float
Electronics | AS3-515 | Real-time clock DS3231 module | 1 | 105 | 105 | 105 | 105 | LISTED | S19 |  |  | Float
Electronics | AS3-515 | Power monitor INA226 module | 1 | 285 | 285 | 285 | 285 | LISTED | S19 |  |  | Float
Electronics | AS3-515 | PWM driver PCA9685 module (beacon, wiper, valve) | 1 | 300 | 300 | 300 | 300 | ASSUMPTION |  | no Indian listing found |  | Float
Electronics | AS3-515 | microSD socket + 16 GB industrial card | 1 | 510 | 510 | 510 | 510 | ASSUMPTION |  |  |  | Float
Electronics | AS3-515 | Buck converters 3.3 V / 4.0 V / 5 V | 3 | 150 | 450 | 150 | 450 | ASSUMPTION |  | LM2596/MP1584 class modules |  | Float
Electronics | AS3-515 | MOSFET load switches, TVS, fuse, connectors, passives | 1 | 600 | 600 | 600 | 600 | ASSUMPTION |  |  |  | Float
Electronics | AS3-515 | Carrier PCB, 2-layer (5 boards incl. shipping) | 1 | 2100 | 2100 | 650 | 650 | DERIVED | S21 | $2 boards + about $20 courier | ASSUMPTION: Rs 150 board + Rs 500 SMT assembly | Float
Electronics | AS3-511 | IP67 polycarbonate enclosure (pod body + lid) | 1 | 1500 | 1500 | 1500 | 1500 | LISTED | S18 |  |  | Float
Electronics | AS3-811 | IP68 cable glands M16 | 10 | 70 | 700 | 70 | 700 | DERIVED | S22 | SGD 1.00 x about Rs 70 |  | Float
Electronics | AS3-711 | 4G LTE antenna + IP67 bulkhead pigtail | 1 | 560 | 560 | 560 | 560 | DERIVED | S17 | Rs 160 antenna + Rs 400 bulkhead (assumption) |  | Float
Electronics | AS3-811 | Marine cable harness (15 m) + connectors | 1 | 1400 | 1400 | 1400 | 1400 | ASSUMPTION |  |  |  | Float
Power | AS3-514 | LiFePO4 12.8 V 6 Ah with BMS | 1 | 1864.41 | 1864.41 | 1300 | 1300 | LISTED | S10 | Rs 2,200 incl. GST | LISTED S10: IndiaMART Rs 1,300 | Float
Power | AS3-521 | Solar panel 20 W, 12 V | 1 | 1100.85 | 1100.85 | 1100.85 | 1100.85 | LISTED | S11 | Rs 1,299 incl. GST |  | Float
Power | AS3-516 | MPPT solar charger CN3791 (set to 14.4 V for LiFePO4) | 1 | 207 | 207 | 207 | 207 | LISTED | S12 | feedback divider changed for LiFePO4 |  | Float
Power | AS3-516 | Battery fuse, holder and isolator | 1 | 150 | 150 | 150 | 150 | ASSUMPTION |  |  |  | Float
Actuators | AS3-606 | Peristaltic pump 12 V, 260 mL/min (Kamoer KPHM200) | 1 | 1590.68 | 1590.68 | 1590.68 | 1590.68 | LISTED | S13 | design note: 250 mL fill takes about 58 s instead of 30 s |  | Float
Actuators | AS3-606 | Solenoid valves 12 V (sample / purge-to-waste) | 2 | 505.08 | 1010.16 | 505.08 | 1010.16 | LISTED | S14 | two 2-way valves replace one 3-way pinch valve |  | Float
Actuators | AS3-603 | Carousel drive: N20 12 V gear motor | 1 | 189 | 189 | 189 | 189 | LISTED | S20 |  |  | Float
Actuators | AS3-603 | Carousel index sensor (optical slot) + bearing | 1 | 280 | 280 | 280 | 280 | ASSUMPTION |  |  |  | Float
Actuators | AS3-411 | Wiper servo, metal gear, waterproof (RDS3218) | 1 | 1009 | 1009 | 1009 | 1009 | LISTED | S15 | IP66; sealed inside the IP68 cartridge cap |  | Float
Actuators | AS3-703 | Beacon: 12 V waterproof LED strobes, green + red | 2 | 761.86 | 1523.72 | 761.86 | 1523.72 | LISTED | S16 |  |  | Float
Sampler | AS3-604 | Sample bottles, 250 mL HDPE wide mouth | 4 | 72.46 | 289.84 | 72.46 | 289.84 | LISTED | S23 | Tarsons, mid of Rs 75-96 incl. GST |  | Float
Sampler | AS3-605 | Septum caps | 4 | 30 | 120 | 30 | 120 | ASSUMPTION |  |  |  | Float
Sampler | AS3-812 | Food-grade tubing (intake, purge) | 3 | 80 | 240 | 80 | 240 | ASSUMPTION |  | Rs per metre |  | Float
Sampler | AS3-601 | Insulated sampler cassette + lid (bought cool box, modified) | 1 | 1200 | 1200 | 1200 | 1200 | ASSUMPTION |  |  |  | Float
Fabricated parts | AS3-101 | Pier bracket (weldment) - upper and lower identical | 2 | 6403.88 | 12807.76 | 4853.88 | 9707.76 | DERIVED | S25, S29-S32 | 6.35 kg x 1.3 x Rs 315/kg + labour + finish; laser-cut 6 mm 316L, TIG welded (VE: was 10/12 mm) | bulk material -5 %, labour -40 % (assumption) | Site kit
Fabricated parts | AS3-102 | Pole clamp cap | 2 | 1639.4 | 3278.8 | 1174.83 | 2349.66 | DERIVED | S25, S29-S32 | 1.20 kg x 1.3 x Rs 315/kg + labour + finish; laser-cut 316L strap clamp (VE: was machined from bar) | bulk material -5 %, labour -40 % (assumption) | Site kit
Fabricated parts | AS3-103 | Stage target plate | 1 | 679.97 | 679.97 | 480.64 | 480.64 | DERIVED | S25, S29-S32 | 0.46 kg x 1.3 x Rs 315/kg + labour + finish; welded to the clamp cap | bulk material -5 %, labour -40 % (assumption) | Site kit
Fabricated parts | AS3-111 | Guide pole 2in Sch 40S SS316L | 1 | 7690.18 | 7690.18 | 7253.17 | 7253.17 | DERIVED | S24, S29-S32 | 16.41 kg x 1.05 x Rs 438/kg + labour + finish; 2 in Sch 40S 316L, cut and deburred | bulk material -5 %, labour -40 % (assumption) | Site kit
Fabricated parts | AS3-211 | Crossbeam SHS 40x40x3 | 4 | 796.53 | 3186.12 | 742.56 | 2970.24 | DERIVED | S26, S29-S32 | 0.87 kg x 1.1 x Rs 375/kg + labour + finish; saw-cut, drilled SHS | bulk material -5 %, labour -40 % (assumption) | Float
Fabricated parts | AS3-213 | Equipment deck plate | 1 | 4413.47 | 4413.47 | 3304.97 | 3304.97 | DERIVED | S26, S29-S32 | 1.99 kg x 1.3 x Rs 375/kg + labour + finish; laser-cut tread plate | bulk material -5 %, labour -40 % (assumption) | Float
Fabricated parts | AS3-301 | Guide carriage - fixed half (weldment) | 1 | 7483.33 | 7483.33 | 5249.67 | 5249.67 | DERIVED | S26, S29-S32 | 2.81 kg x 1.4 x Rs 375/kg + labour + finish; laser-cut, TIG-welded carriage (VE: standard anodising) | bulk material -5 %, labour -40 % (assumption) | Float
Fabricated parts | AS3-302 | Guide carriage - opening gate (weldment) | 1 | 4971.06 | 4971.06 | 3500.82 | 3500.82 | DERIVED | S26, S29-S32 | 1.91 kg x 1.4 x Rs 375/kg + labour + finish; carriage gate (VE: standard anodising) | bulk material -5 %, labour -40 % (assumption) | Float
Fabricated parts | AS3-311 | Concave guide roller UHMW-PE | 8 | 279.15 | 2233.2 | 186.44 | 1491.52 | DERIVED | S33, S29-S32 | 0.06 kg x 2.5 x Rs 380/kg + labour + finish; CNC-turned concave roller | bulk material -5 %, labour -40 % (assumption) | Float
Fabricated parts | AS3-313 | Gate hinge pin D10 | 1 | 390.38 | 390.38 | 292.11 | 292.11 | DERIVED | S24, S29-S32 | 0.19 kg x 2.0 x Rs 438/kg + labour + finish; hinge pin | bulk material -5 %, labour -40 % (assumption) | Float
Fabricated parts | AS3-314 | T-handle latch pin (tool-free) | 2 | 397.25 | 794.5 | 254.89 | 509.78 | DERIVED | S24, S29-S32 | 0.07 kg x 1.5 x Rs 438/kg + labour + finish; T-handle latch pin | bulk material -5 %, labour -40 % (assumption) | Float
Fabricated parts | AS3-321 | Carriage brace struts (pair) | 1 | 780.25 | 780.25 | 637.94 | 637.94 | DERIVED | S24, S29-S32 | 0.85 kg x 1.2 x Rs 438/kg + labour + finish; 316L tube struts | bulk material -5 %, labour -40 % (assumption) | Float
Fabricated parts | AS3-402 | Hatch flange ring (quarter-turn seat) | 1 | 1176.92 | 1176.92 | 777.62 | 777.62 | DERIVED | S25, S29-S32 | 0.39 kg x 1.5 x Rs 315/kg + labour + finish; laser-cut hatch ring | bulk material -5 %, labour -40 % (assumption) | Float
Fabricated parts | AS3-403 | Sensor guard cage | 1 | 3428.3 | 3428.3 | 2420.53 | 2420.53 | DERIVED | S24, S29-S32 | 1.82 kg x 1.2 x Rs 438/kg + labour + finish; rod cage, TIG welded | bulk material -5 %, labour -40 % (assumption) | Float
Fabricated parts | AS3-404 | V debris deflector | 1 | 404.17 | 404.17 | 331.46 | 331.46 | DERIVED | S33, S29-S32 | 0.72 kg x 1.2 x Rs 295/kg + labour + finish; heat-bent PE sheet | bulk material -5 %, labour -40 % (assumption) | Float
Fabricated parts | AS3-411 | Cartridge cap + wiper drive housing | 1 | 2036.2 | 2036.2 | 1461.89 | 1461.89 | DERIVED | S33, S29-S32 | 0.75 kg x 2.5 x Rs 365/kg + labour + finish; machined acetal cap | bulk material -5 %, labour -40 % (assumption) | Float
Fabricated parts | AS3-412 | Cartridge lift handle | 1 | 235.31 | 235.31 | 171.05 | 171.05 | DERIVED | S24, S29-S32 | 0.15 kg x 1.3 x Rs 438/kg + labour + finish; bent tube handle | bulk material -5 %, labour -40 % (assumption) | Float
Fabricated parts | AS3-413 | Cartridge spine + wiper shaft | 1 | 1272.9 | 1272.9 | 930.93 | 930.93 | DERIVED | S24, S29-S32 | 0.84 kg x 1.2 x Rs 438/kg + labour + finish; spine + wiper shaft | bulk material -5 %, labour -40 % (assumption) | Float
Fabricated parts | AS3-414 | Probe holder spiders (x2) | 1 | 578.12 | 578.12 | 391.71 | 391.71 | DERIVED | S33, S29-S32 | 0.12 kg x 3.0 x Rs 365/kg + labour + finish; probe spiders | bulk material -5 %, labour -40 % (assumption) | Float
Fabricated parts | AS3-415 | Optical wiper arm + brush pads | 1 | 630.72 | 630.72 | 446.68 | 446.68 | DERIVED | S24, S29-S32 | 0.12 kg x 1.5 x Rs 438/kg + labour + finish; wiper arm + brush pads (Rs 100, assumption) | bulk material -5 %, labour -40 % (assumption) | Float
Fabricated parts | AS3-417 | Sampler intake strainer + riser | 1 | 448.44 | 448.44 | 383.52 | 383.52 | DERIVED | S24, S29-S32 | 0.15 kg x 1.5 x Rs 438/kg + labour + finish; strainer + riser (mesh Rs 200, assumption) | bulk material -5 %, labour -40 % (assumption) | Float
Fabricated parts | AS3-501 | Pod mounting rails (pair) | 1 | 532.75 | 532.75 | 462.6 | 462.6 | DERIVED | S26, S29-S32 | 0.45 kg x 1.2 x Rs 375/kg + labour + finish; angle rails | bulk material -5 %, labour -40 % (assumption) | Float
Fabricated parts | AS3-513 | Pod mounting plate | 1 | 1138.61 | 1138.61 | 829.88 | 829.88 | DERIVED | S26, S29-S32 | 0.36 kg x 1.3 x Rs 375/kg + labour + finish; pod plate | bulk material -5 %, labour -40 % (assumption) | Float
Fabricated parts | AS3-523 | Canopy stanchions + hinge / pin blocks | 1 | 1736.58 | 1736.58 | 1245.06 | 1245.06 | DERIVED | S26, S29-S32 | 0.51 kg x 1.2 x Rs 375/kg + labour + finish; canopy stanchions | bulk material -5 %, labour -40 % (assumption) | Float
Fabricated parts | AS3-603 | Bottle carousel (lift-out cassette) | 1 | 1117.9 | 1117.9 | 747.01 | 747.01 | DERIVED | S33, S29-S32 | 0.20 kg x 3.0 x Rs 365/kg + labour + finish; bottle carousel | bulk material -5 %, labour -40 % (assumption) | Float
Fabricated parts | AS3-701 | Beacon mast | 1 | 689.79 | 689.79 | 541.56 | 541.56 | DERIVED | S26, S29-S32 | 0.37 kg x 1.2 x Rs 375/kg + labour + finish; beacon mast | bulk material -5 %, labour -40 % (assumption) | Float
Fabricated parts | AS3-801 | Grab handle (two-person carry) | 4 | 479.95 | 1919.8 | 333.91 | 1335.64 | DERIVED | S24, S29-S32 | 0.23 kg x 1.2 x Rs 438/kg + labour + finish; grab handle | bulk material -5 %, labour -40 % (assumption) | Float
Fabricated parts | AS3-201 | Pontoon hull, foam filled (prototype: welded PE sheet; production: rotomoulded LLDPE) | 2 | 4933.82 | 9867.64 | 1494.14 | 2988.28 | DERIVED | S27, S33, S34 | shell 5.06 kg + foam 1.76 kg; prototype 8 h welding | rotomoulded: LLDPE Rs 118/kg + Rs 80/kg conversion (assumption) | Float
Bought mechanical | AS3-113 | Stop collar: bought 2-inch stainless clamp collar | 2 | 500 | 1000 | 450 | 900 | ASSUMPTION |  | value-engineered: was machined from 316 bar | assumption | Site kit
Fabricated parts | AS3-401 | Sensor-well sleeve, PE100 D160 pipe (1 m bought) | 1 | 249 | 249 | 249 | 249 | LISTED | S35 |  |  | Float
Bought mechanical | AS3-112 | Pole top cap (POM) | 1 | 150 | 150 | 150 | 150 | ASSUMPTION |  |  |  | Site kit
Bought mechanical | AS3-114 | Stop buffer ring, EPDM | 2 | 150 | 300 | 150 | 300 | ASSUMPTION |  |  |  | Site kit
Bought mechanical | AS3-202 | Bow bumper pad, EPDM | 2 | 150 | 300 | 150 | 300 | ASSUMPTION |  |  |  | Float
Bought mechanical | AS3-203 | Hull vent / test plug | 2 | 50 | 100 | 50 | 100 | ASSUMPTION |  |  |  | Float
Bought mechanical | AS3-212 | Beam end cap | 8 | 15 | 120 | 15 | 120 | ASSUMPTION |  |  |  | Float
Bought mechanical | AS3-421 | Probe ID bands (4 colours) | 4 | 20 | 80 | 20 | 80 | ASSUMPTION |  |  |  | Float
Fasteners | AS3-901 | Bolt M8 x 60 A4 + washer | 16 | 30 | 480 | 30 | 480 | ASSUMPTION |  | Indian A4 fastener prices are 'on request'; IndiaMART chemical studs M8 Rs 26, M16 Rs 200 |  | Float
Fasteners | AS3-902 | Bolt M10 x 70 A4 + washer | 2 | 45 | 90 | 45 | 90 | ASSUMPTION |  | Indian A4 fastener prices are 'on request'; IndiaMART chemical studs M8 Rs 26, M16 Rs 200 |  | Float
Fasteners | AS3-903 | Screw M6 x 25 A4 | 6 | 10 | 60 | 10 | 60 | ASSUMPTION |  | Indian A4 fastener prices are 'on request'; IndiaMART chemical studs M8 Rs 26, M16 Rs 200 |  | Float
Fasteners | AS3-905 | Bolt M10 x 40 A4 + washer | 4 | 35 | 140 | 35 | 140 | ASSUMPTION |  | Indian A4 fastener prices are 'on request'; IndiaMART chemical studs M8 Rs 26, M16 Rs 200 |  | Float
Fasteners | AS3-312 | Roller axle M10 shoulder bolt + nyloc | 8 | 120 | 960 | 120 | 960 | ASSUMPTION |  | Indian A4 fastener prices are 'on request'; IndiaMART chemical studs M8 Rs 26, M16 Rs 200 |  | Float
Fasteners | AS3-802 | Lifting eye bolt M12 DIN 580 | 4 | 250 | 1000 | 250 | 1000 | ASSUMPTION |  | Indian A4 fastener prices are 'on request'; IndiaMART chemical studs M8 Rs 26, M16 Rs 200 |  | Float
Fasteners | AS3-904 | Chemical anchor stud M12 x 130 A4 | 8 | 120 | 960 | 120 | 960 | ASSUMPTION |  | Indian A4 fastener prices are 'on request'; IndiaMART chemical studs M8 Rs 26, M16 Rs 200 |  | Site kit
Fasteners | AS3-904 | Injection mortar cartridge | 1 | 1500 | 1500 | 1500 | 1500 | ASSUMPTION |  | Indian A4 fastener prices are 'on request'; IndiaMART chemical studs M8 Rs 26, M16 Rs 200 |  | Site kit
Assembly & test |  | Assembly and wiring (2 people) | 16 | 300 | 4800 | 187.5 | 3000 | DERIVED | S30 | hours x Rs 300/h | 10 h with jigs and a routine (assumption) | Float
Assembly & test |  | Leak test, 48 h soak, calibration (pH buffers, EC 1413 uS/cm) | 1 | 1800 | 1800 | 1800 | 1800 | ASSUMPTION |  |  |  | Float
|  | Direct cost |  |  | 181272.08 |  | 142527.8
|  | Freight and packaging (3 %) |  |  | 5438.1624 |  | 4275.834
|  | Contingency: kept once, in the pilot budget, not in the unit cost |  |  | 0 |  | 0
|  | Tooling: rotomould + jigs over 100 units |  |  | 0 |  | 1250
|  | Cost per float + bridge kit, ex-GST |  |  | 186710.2424 |  | 148053.634
|  | GST 18 % (recoverable by a registered business) |  |  | 33607.8436 |  | 26649.6541
|  | Cash cost incl. GST |  |  | 220318.086 |  | 174703.2881

## Fabricated parts
Part no. | Part | Qty | CAD mass each (kg) | Material rate (₹/kg) | Buy factor | Material (₹) | Laser cut (m) | TIG (h) | CNC (h) | Fitting (h) | Labour (₹) | Finish (₹) | Bought extras (₹) | Unit cost (₹) | Process
AS3-101 | Pier bracket (weldment) - upper and lower identical | 2 | 6.349 | 315 | 1.3 | 2599.9155 | 4 | 2 | 0 | 0.5 | 3550 | 253.96 | 0 | 6403.8755 | laser-cut 6 mm 316L, TIG welded (VE: was 10/12 mm)
AS3-102 | Pole clamp cap | 2 | 1.2 | 315 | 1.3 | 491.4 | 1.5 | 0.5 | 0 | 0 | 1100 | 48 | 0 | 1639.4 | laser-cut 316L strap clamp (VE: was machined from bar)
AS3-103 | Stage target plate | 1 | 0.456 | 315 | 1.3 | 186.732 | 0.6 | 0.25 | 0 | 0 | 475 | 18.24 | 0 | 679.972 | welded to the clamp cap
AS3-111 | Guide pole 2in Sch 40S SS316L | 1 | 16.414 | 437.5 | 1.05 | 7540.1813 | 0 | 0 | 0 | 0.5 | 150 | 0 | 0 | 7690.1813 | 2 in Sch 40S 316L, cut and deburred
AS3-211 | Crossbeam SHS 40x40x3 | 4 | 0.871 | 375 | 1.1 | 359.2875 | 0 | 0 | 0 | 0.3 | 90 | 347.24 | 0 | 796.5275 | saw-cut, drilled SHS
AS3-213 | Equipment deck plate | 1 | 1.99 | 375 | 1.3 | 970.125 | 5 | 0 | 0 | 0.5 | 2650 | 793.35 | 0 | 4413.475 | laser-cut tread plate
AS3-301 | Guide carriage - fixed half (weldment) | 1 | 2.806 | 375 | 1.4 | 1473.15 | 6 | 3 | 0 | 1 | 5400 | 610.18 | 0 | 7483.33 | laser-cut, TIG-welded carriage (VE: standard anodising)
AS3-302 | Guide carriage - opening gate (weldment) | 1 | 1.914 | 375 | 1.4 | 1004.85 | 4 | 2 | 0 | 0.5 | 3550 | 416.21 | 0 | 4971.06 | carriage gate (VE: standard anodising)
AS3-311 | Concave guide roller UHMW-PE | 8 | 0.057 | 380 | 2.5 | 54.15 | 0 | 0 | 0.5 | 0 | 225 | 0 | 0 | 279.15 | CNC-turned concave roller
AS3-313 | Gate hinge pin D10 | 1 | 0.189 | 437.5 | 2 | 165.375 | 0 | 0 | 0.5 | 0 | 225 | 0 | 0 | 390.375 | hinge pin
AS3-314 | T-handle latch pin (tool-free) | 2 | 0.072 | 437.5 | 1.5 | 47.25 | 0 | 0.5 | 0 | 0 | 350 | 0 | 0 | 397.25 | T-handle latch pin
AS3-321 | Carriage brace struts (pair) | 1 | 0.85 | 437.5 | 1.2 | 446.25 | 0 | 0 | 0 | 1 | 300 | 34 | 0 | 780.25 | 316L tube struts
AS3-402 | Hatch flange ring (quarter-turn seat) | 1 | 0.394 | 315 | 1.5 | 186.165 | 1.5 | 0 | 0.5 | 0 | 975 | 15.76 | 0 | 1176.925 | laser-cut hatch ring
AS3-403 | Sensor guard cage | 1 | 1.82 | 437.5 | 1.2 | 955.5 | 2 | 2 | 0 | 0 | 2400 | 72.8 | 0 | 3428.3 | rod cage, TIG welded
AS3-404 | V debris deflector | 1 | 0.718 | 295 | 1.2 | 254.172 | 0 | 0 | 0 | 0.5 | 150 | 0 | 0 | 404.172 | heat-bent PE sheet
AS3-411 | Cartridge cap + wiper drive housing | 1 | 0.752 | 365 | 2.5 | 686.2 | 0 | 0 | 3 | 0 | 1350 | 0 | 0 | 2036.2 | machined acetal cap
AS3-412 | Cartridge lift handle | 1 | 0.15 | 437.5 | 1.3 | 85.3125 | 0 | 0 | 0 | 0.5 | 150 | 0 | 0 | 235.3125 | bent tube handle
AS3-413 | Cartridge spine + wiper shaft | 1 | 0.837 | 437.5 | 1.2 | 439.425 | 0 | 0.5 | 1 | 0 | 800 | 33.48 | 0 | 1272.905 | spine + wiper shaft
AS3-414 | Probe holder spiders (x2) | 1 | 0.117 | 365 | 3 | 128.115 | 0 | 0 | 1 | 0 | 450 | 0 | 0 | 578.115 | probe spiders
AS3-415 | Optical wiper arm + brush pads | 1 | 0.123 | 437.5 | 1.5 | 80.7188 | 0 | 0 | 1 | 0 | 450 | 0 | 100 | 630.7188 | wiper arm + brush pads (Rs 100, assumption)
AS3-417 | Sampler intake strainer + riser | 1 | 0.15 | 437.5 | 1.5 | 98.4375 | 0 | 0 | 0 | 0.5 | 150 | 0 | 200 | 448.4375 | strainer + riser (mesh Rs 200, assumption)
AS3-501 | Pod mounting rails (pair) | 1 | 0.451 | 375 | 1.2 | 202.95 | 0 | 0 | 0 | 0.5 | 150 | 179.8 | 0 | 532.75 | angle rails
AS3-513 | Pod mounting plate | 1 | 0.358 | 375 | 1.3 | 174.525 | 1.5 | 0 | 0 | 0 | 750 | 214.08 | 0 | 1138.605 | pod plate
AS3-523 | Canopy stanchions + hinge / pin blocks | 1 | 0.512 | 375 | 1.2 | 230.4 | 0 | 1.5 | 0 | 0.5 | 1200 | 306.18 | 0 | 1736.58 | canopy stanchions
AS3-603 | Bottle carousel (lift-out cassette) | 1 | 0.199 | 365 | 3 | 217.905 | 0 | 0 | 2 | 0 | 900 | 0 | 0 | 1117.905 | bottle carousel
AS3-701 | Beacon mast | 1 | 0.366 | 375 | 1.2 | 164.7 | 0 | 0.5 | 0 | 0 | 350 | 175.09 | 0 | 689.79 | beacon mast
AS3-801 | Grab handle (two-person carry) | 4 | 0.23 | 437.5 | 1.2 | 120.75 | 0 | 0.5 | 0 | 0 | 350 | 9.2 | 0 | 479.95 | grab handle
Labour rates: laser cutting ₹500/m (S29), TIG ₹700/h (S30), CNC ₹450/h (S31), fitting ₹300/h (S30). Finish: passivation ₹40/kg (assumption); anodising ₹150/sq ft, hard anodising ₹216/sq ft (S32), area from mass, density and wall thickness. Buy factor covers offcuts and machining stock.

## R3 BOM check
Part no. | Description (BOM_R3.csv) | Qty | Type | Material | Process | CAD mass each (kg) | Costed as
AS3-101 | Pier bracket (weldment) - upper and lower identical | 2 | part | Stainless steel 316L | Laser-cut 316L 10/12 mm, TIG welded, passivated; 4x M12 chemical anchors | 12.698 | Pier bracket (weldment) - upper and lower identical
AS3-102 | Pole clamp cap | 2 | part | Stainless steel 316L | Machined 316L | 2.941 | Pole clamp cap
AS3-103 | Stage target plate | 1 | part | Stainless steel 316L | 4 mm 316L welded to the upper clamp cap | 0.456 | Stage target plate
AS3-111 | Guide pole 2in Sch 40S SS316L | 1 | part | Stainless steel 316L | ASTM A312 TP316L pipe, cut to length, ends deburred | 16.414 | Guide pole 2in Sch 40S SS316L
AS3-112 | Pole top cap | 1 | purchased | Acetal (POM) black |  | 0.124 | Pole top cap (POM)
AS3-113 | Stop collar (split, clamp-on) | 2 | part | Stainless steel 316L | Machined 316L, M8 clamp screw | 1.245 | Stop collar: bought 2-inch stainless clamp collar
AS3-114 | Stop buffer ring (EPDM) | 2 | part | EPDM | Moulded EPDM 70 ShA | 0.099 | Stop buffer ring, EPDM
AS3-201 | Pontoon hull (rotomoulded, foam filled) | 2 | part | Rotomoulded PE, RAL 1003 signal yellow | Rotomoulded PE, one mould for both hulls; PU foam fill; moulded-in M8 inserts | 6.821 | Pontoon hull, foam filled (prototype: welded PE sheet; production: rotomoulded LLDPE)
AS3-202 | Bow bumper pad | 2 | part | EPDM | Moulded EPDM, bonded | 0.075 | Bow bumper pad, EPDM
AS3-203 | Hull vent / test plug | 2 | purchased | Acetal (POM) black | Purchased PE threaded plug | 0.012 | Hull vent / test plug
AS3-211 | Crossbeam SHS 40x40x3 | 4 | part | Aluminium 6061-T6, anodised | Saw-cut 6061-T6 SHS, drilled for M8 | 0.871 | Crossbeam SHS 40x40x3
AS3-212 | Beam end cap | 8 | purchased | Acetal (POM) black | Purchased PE plug | 0.009 | Beam end cap
AS3-213 | Equipment deck plate | 1 | part | Aluminium 6061-T6, anodised | Laser-cut 3 mm 6061 tread plate | 1.99 | Equipment deck plate
AS3-301 | Guide carriage - fixed half (weldment) | 1 | part | Aluminium 6061-T6, anodised | Laser-cut 6061 plate 5/6 mm, TIG welded, hard anodised; nylon isolation at 316 axles | 2.806 | Guide carriage - fixed half (weldment)
AS3-302 | Guide carriage - opening gate (weldment) | 1 | part | Aluminium 6061-T6, anodised | Laser-cut 6061 plate, TIG welded, hard anodised | 1.914 | Guide carriage - opening gate (weldment)
AS3-311 | Concave guide roller UHMW-PE | 8 | part | UHMW-PE | CNC-turned UHMW-PE; throat profile = pole radius + 1.5 mm | 0.057 | Concave guide roller UHMW-PE
AS3-312 | Roller axle M10 + nyloc nuts | 8 | fastener | Stainless steel 316 (brushed) | 316 shoulder bolt, nylon isolation washers | 0.065 | Roller axle M10 shoulder bolt + nyloc
AS3-313 | Gate hinge pin D10 | 1 | fastener | Stainless steel 316 (brushed) | 316 bar + R-clip | 0.189 | Gate hinge pin D10
AS3-314 | T-handle latch pin (tool-free) | 2 | fastener | Stainless steel 316 (brushed) | 316 bar + welded T-bar, lanyard eye | 0.072 | T-handle latch pin (tool-free)
AS3-321 | Carriage brace struts (pair) | 1 | part | Stainless steel 316L | 316L tube 20 x 2, flattened ends, bolted through deck into crossbeam 2 | 0.85 | Carriage brace struts (pair)
AS3-401 | Sensor well sleeve PE100 D160 SDR26 | 1 | part | PE100 black | Cut PE100 pressure pipe | 1.053 | Sensor-well sleeve, PE100 D160 pipe (1 m bought)
AS3-402 | Hatch flange ring (quarter-turn seat) | 1 | part | Stainless steel 316L | Laser-cut 6 mm 316L ring, 6x M6 into deck | 0.394 | Hatch flange ring (quarter-turn seat)
AS3-403 | Sensor guard cage | 1 | part | Stainless steel 316L | 316L rod D6 + laser-cut rings, TIG welded; screwed to the sleeve | 1.82 | Sensor guard cage
AS3-404 | V debris deflector | 1 | part | PE100 black | 8 mm HDPE sheet, heat-bent V, bolted under crossbeam 1 | 0.718 | V debris deflector
AS3-411 | Cartridge cap + wiper drive housing | 1 | part | Acetal (POM) black | Machined acetal; IP68 servo housing; 4x M16 cable glands | 0.752 | Wiper servo, metal gear, waterproof (RDS3218); Cartridge cap + wiper drive housing
AS3-412 | Cartridge lift handle | 1 | part | Stainless steel 316 (brushed) | 316 tube 16 x 1.5 bent | 0.15 | Cartridge lift handle
AS3-413 | Cartridge spine + wiper shaft | 1 | part | Stainless steel 316L | 316L tube 25 x 1.5 + 316 shaft D8 | 0.837 | Cartridge spine + wiper shaft
AS3-414 | Probe holder spiders (x2) | 1 | part | Acetal (POM) black | Machined acetal, split collars | 0.117 | Probe holder spiders (x2)
AS3-415 | Optical wiper arm + brush pads | 1 | part | Stainless steel 316L | 316L flat bar 14 x 5 + nylon brush pads | 0.123 | Optical wiper arm + brush pads
AS3-416 | Probe cables (in-well run) | 1 | harness | Marine cable | Supplied with probes (mass counted with the probes) | 0 | probe cables are supplied with the DFRobot probes (5 m each)
AS3-417 | Sampler intake strainer + riser | 1 | part | Stainless steel 316 (brushed) | 316 mesh strainer + 10 mm tube + quick-connect | 0.15 | Sampler intake strainer + riser
AS3-420 | Probe body (envelope) | 4 | purchased | Acetal (POM) black | Purchased; D32 x 300 envelope - replace with the supplier STEP | 0.45 | pH probe, DFRobot SEN0708 (RS485, IP68); EC probe K=10, DFRobot SEN0707 (RS485, IP68); Optical DO probe, DFRobot SEN0680 (RS485, IP68); Turbidity probe 0-1000 NTU, DFRobot SEN0710 (RS485)
AS3-421 | ID band - pH probe | 1 | purchased | pH ID band (blue) | Colour-keyed PE sleeve | 0.005 | Probe ID bands (4 colours)
AS3-422 | ID band - EC probe | 1 | purchased | EC ID band (orange) | Colour-keyed PE sleeve | 0.005 | costed with AS3-421 (four ID bands)
AS3-423 | ID band - Optical DO | 1 | purchased | DO ID band (green) | Colour-keyed PE sleeve | 0.005 | costed with AS3-421 (four ID bands)
AS3-424 | ID band - Turbidity probe | 1 | purchased | Turbidity ID band (magenta) | Colour-keyed PE sleeve | 0.005 | costed with AS3-421 (four ID bands)
AS3-501 | Pod mounting rails (pair) | 1 | part | Aluminium 6061-T6, anodised | 6061 angle 25 x 25 x 3 | 0.451 | Pod mounting rails (pair)
AS3-511 | Power & control pod IP67 (body) | 1 | part | Polycarbonate RAL 7035 | Purchased PC enclosure, machined for glands, pressure-equalising vent | 1.433 | IP67 polycarbonate enclosure (pod body + lid)
AS3-512 | Pod lid (hinged) | 1 | part | Polycarbonate dark grey | Supplied with the enclosure; EPDM gasket | 0.798 | part of the IP67 enclosure (AS3-511)
AS3-513 | Pod mounting plate | 1 | part | Aluminium 6061-T6, anodised | 2 mm 5052 plate | 0.358 | Pod mounting plate
AS3-514 | LiFePO4 12.8 V 6 Ah with BMS | 1 | purchased | LiFePO4 pack |  | 0.8 | LiFePO4 12.8 V 6 Ah with BMS
AS3-515 | Controller board (ESP32, RS485, RTC, microSD, LTE Cat-1) | 1 | purchased | PCB |  | 0.2 | ESP32-WROOM-32E (DevKitC for the prototype); LTE Cat-1 modem SIMCom A7670C (on carrier board); RS485 transceiver MAX3485; Real-time clock DS3231 module; Power monitor INA226 module; PWM driver PCA9685 module (beacon, wiper, valve); microSD socket + 16 GB industrial card; Buck converters 3.3 V / 4.0 V / 5 V; MOSFET load switches, TVS, fuse, connectors, passives; Carrier PCB, 2-layer (5 boards incl. shipping)
AS3-516 | MPPT charge controller | 1 | purchased | Polycarbonate dark grey |  | 0.15 | MPPT solar charger CN3791 (set to 14.4 V for LiFePO4); Battery fuse, holder and isolator
AS3-521 | PV module 20 W (frame + backsheet) | 1 | purchased | Aluminium 6061-T6, anodised |  | 1.55 | Solar panel 20 W, 12 V
AS3-522 | PV module 20 W (cells + glass) | 1 | purchased | Mono-Si PV cells + glass |  | 0.45 | part of the bought 20 W panel (AS3-521)
AS3-523 | Canopy stanchions + hinge / pin blocks | 1 | part | Aluminium 6061-T6, anodised | 6061 tube 20 x 2, welded base plates; aft pair hinged, front pair quick-release pins | 0.512 | Canopy stanchions + hinge / pin blocks
AS3-601 | Autosampler cassette (insulated body) | 1 | part | PE white | Twin-wall rotomoulded PE, PU insulated | 1.904 | Insulated sampler cassette + lid (bought cool box, modified)
AS3-602 | Autosampler lid (hinged, tamper-seal hasp) | 1 | part | Polycarbonate dark grey | Moulded PC, EPDM gasket | 0.445 | part of the sampler cassette (AS3-601)
AS3-603 | Bottle carousel (lift-out cassette) | 1 | part | Acetal (POM) black | Machined acetal; the whole carousel swaps out (chain of custody) | 0.199 | Carousel drive: N20 12 V gear motor; Carousel index sensor (optical slot) + bearing; Bottle carousel (lift-out cassette)
AS3-604 | Sample bottle 250 mL HDPE (lab-supplied) | 4 | purchased | PE white |  | 0.29 | Sample bottles, 250 mL HDPE wide mouth
AS3-605 | Bottle cap (septum) | 4 | purchased | pH ID band (blue) |  | 0.005 | Septum caps
AS3-606 | Peristaltic pump 12 V (reversible) | 1 | purchased | Polycarbonate dark grey |  | 0.35 | Peristaltic pump 12 V, 260 mL/min (Kamoer KPHM200); Solenoid valves 12 V (sample / purge-to-waste)
AS3-701 | Beacon mast | 1 | part | Aluminium 6061-T6, anodised | 6061 tube 32 x 2.5, welded flange | 0.366 | Beacon mast
AS3-702 | Jal-Deep beacon base | 1 | purchased | Polycarbonate dark grey |  | 0.18 | part of the beacon (AS3-703)
AS3-703 | Jal-Deep 360 deg LED lens (green normal / red alert) | 1 | purchased | PC lens (green = normal) |  | 0.08 | Beacon: 12 V waterproof LED strobes, green + red
AS3-711 | LTE antenna (whip, N-type) | 1 | purchased | Acetal (POM) black |  | 0.12 | 4G LTE antenna + IP67 bulkhead pigtail
AS3-712 | Stage sensor (waterproof ultrasonic, looking up) | 1 | purchased | Acetal (POM) black |  | 0.06 | River-level sensor JSN-SR04T (waterproof ultrasonic)
AS3-801 | Grab handle (two-person carry) | 4 | part | Stainless steel 316 (brushed) | 316 tube 22 x 1.5 bent, welded pads, into hull inserts | 0.23 | Grab handle (two-person carry)
AS3-802 | Lifting eye bolt M12 (DIN 580) | 4 | fastener | Stainless steel 316L |  | 0.101 | Lifting eye bolt M12 DIN 580
AS3-811 | Cable harness (probes, stage sensor, PV, beacon) | 1 | harness | Marine cable | Marine cable, IP68 glands, drip loops | 0.6 | IP68 cable glands M16; Marine cable harness (15 m) + connectors
AS3-812 | Sampler hoses (intake + purge-to-waste) | 1 | harness | Clear PVC tubing | 6 mm ID food-grade tubing | 0.15 | Food-grade tubing (intake, purge)
AS3-901 | Bolt M8 x 60 A4 + washer | 16 | fastener | Stainless steel 316L | A4-70 | 0.032 | Bolt M8 x 60 A4 + washer
AS3-902 | Bolt M10 x 70 A4 + washer | 2 | fastener | Stainless steel 316L | A4-70 | 0.06 | Bolt M10 x 70 A4 + washer
AS3-903 | Screw M6 x 25 A4 | 6 | fastener | Stainless steel 316L | A4-70 | 0.01 | Screw M6 x 25 A4
AS3-904 | Chemical anchor M12 x 130 A4 | 8 | fastener | Stainless steel 316L | A4 threaded rod + injection mortar | 0.14 | Chemical anchor stud M12 x 130 A4; Injection mortar cartridge
AS3-905 | Bolt M10 x 40 A4 + washer | 4 | fastener | Stainless steel 316L | A4-70 | 0.041 | Bolt M10 x 40 A4 + washer
Total | 66 part numbers | 144
34 fabricated parts, 20 bought-in, 9 fastener types, 3 harness sets. The Pack and Go has 66 part files + 1 assembly file (67 files), which is where '67' came from.

## Business model
Item | Value | Basis
Production cost per float + bridge kit (100 units) | 148053.634 | Costed BOM
Hardware life (years) | 5 | ASSUMPTION
Hardware, per year | 29610.7268
Installation, per year (₹15,000 once) | 3000 | ASSUMPTION
Monthly service visit x 12 | 18000 | ASSUMPTION: ₹1,500 a visit, local technician
Consumables (pH probe every ~2 years, buffers, wiper pads) | 9000 | ASSUMPTION
LTE data | 2400 | ASSUMPTION: ₹200 a month M2M SIM
Cloud dashboard and alerts | 1200 | ASSUMPTION
Lab analysis, 4 event samples a year | 14000 | S36: ₹3,500 a sample package
Cost to serve one float for a year | 77210.7268
Service fee per float per year | 144000 | PROPOSAL: ₹12,000 a month, 3-year contract
Gross margin, service | 46.38%
Outright price per float, installed | 300000 | PROPOSAL
Gross margin, outright sale | 45.65% | production cost + installation
Annual maintenance contract | 36000 | PROPOSAL: 12 % of price
Delhi real-time station, cost each | 6875000 | S37: ₹22 crore for 32 stations incl. 5 years O&M
Float-years of service for one station-year | 9.5486
TAM: one float per CPCB monitoring location | 4922 | S40: 4,922 locations
TAM, ₹ a year | 708768000
SAM: 3 floats on each of India's 311 polluted stretches | 933 | S39; 3 per stretch is an ASSUMPTION
SAM, ₹ a year | 134352000
SOM: 3 floats on each of Maharashtra's 55 stretches | 165 | S39
SOM, ₹ a year | 23760000
Roll-out plan (PROPOSAL) | Floats in service | Recurring revenue, ₹ a year
Year 1 | 3 | 432000
Year 2 | 15 | 2160000
Year 3 | 50 | 7200000
Year 4 | 100 | 14400000
Year 5 | 165 | 23760000
Pilot budget (the ask) | ₹
3 floats + bridge kits at prototype cost | 560130
Lab validation: 60 samples at Rs 3,500 (S36) | 210000
Installation at 3 sites | 45000
6 months of field service and data | 32400
Contingency 10 % | 84753
Total | 932283

## Rates & assumptions
Input | Value | Basis / source
Material rate: ss_pipe | 437.5 | ₹/kg ex-GST, see Sources
Material rate: ss_plate | 315 | ₹/kg ex-GST, see Sources
Material rate: ss_bar | 437.5 | ₹/kg ex-GST, see Sources
Material rate: al | 375 | ₹/kg ex-GST, see Sources
Material rate: lldpe | 117.5 | ₹/kg ex-GST, see Sources
Material rate: uhmw | 380 | ₹/kg ex-GST, see Sources
Material rate: pe_sheet | 295 | ₹/kg ex-GST, see Sources
Material rate: pom | 365 | ₹/kg ex-GST, see Sources
Material rate: pu_foam | 252.5 | ₹/kg ex-GST, see Sources
Shop rate: laser_m | 500 | ₹ ex-GST, see Sources
Shop rate: tig_h | 700 | ₹ ex-GST, see Sources
Shop rate: cnc_h | 450 | ₹ ex-GST, see Sources
Shop rate: fit_h | 300 | ₹ ex-GST, see Sources
Shop rate: anod_sqft | 150 | ₹ ex-GST, see Sources
Shop rate: hard_anod_sqft | 216 | ₹ ex-GST, see Sources
USD to INR | 96
GST | 0.18
Probe discount at 100 units (ASSUMPTION) | 0.15
Labour reduction with jigs at 100 units (ASSUMPTION) | 0.4
Bulk material discount at 100 units (ASSUMPTION) | 0.05
Freight and packaging (ASSUMPTION) | 0.03
Contingency, prototype (ASSUMPTION) | 0
Contingency, at volume (ASSUMPTION) | 0
Rotomould tool, both hulls (ASSUMPTION within S28 range) | 75000
Welding and drilling jigs (ASSUMPTION) | 50000
Rotomoulding conversion, ₹/kg (ASSUMPTION) | 80
Passivation, ₹/kg (ASSUMPTION) | 40
Production batch for the 'at scale' column | 100
Basis labels: LISTED = a price found in an Indian or manufacturer listing on 23 Oct 2026; DERIVED = computed from listed rates; ASSUMPTION = an engineering estimate, to be replaced by a quote. Blue numbers are inputs.

## Sources
Id | What it says | Link
S1 | DFRobot store: SEN0708 RS485 pH sensor $129, SEN0680 RS485 fluorescence DO sensor $199 | https://www.dfrobot.com/search-RS485.html
S2 | DFRobot store: SEN0707 RS485 EC sensor K=10 $159 (SEN0706 K=1 $149) | https://www.dfrobot.com/search-conductivity.html
S3 | DFRobot store: SEN0710 RS485 turbidity sensor 0-1000 NTU $229 | https://www.dfrobot.com/search-water%20quality%20monitor.html
S4 | Evelta (Mumbai): DFRobot SEN0706 Rs 14,414.40 and SEN0709 Rs 17,160 ex-GST, i.e. about Rs 96-97 per USD | https://evelta.com/sensors/liquid-sensors/
S5 | Pluang currency page: USD/INR 96.5 (50-day average 95.2) | https://pluang.com/en/tools/currency-converter/usd-inr
S6 | IndiaMART: Embsys RS485 optical DO sensor Rs 40,000; RS485 turbidity sensor Rs 38,350 ex-tax (Indian alternatives cost more) | https://m.indiamart.com/proddetail/dissolved-oxygen-sensor-with-rs485-output-for-fresh-water-26441477897.html
S7 | Hubtronics: JSN-SR04T-2.0 waterproof ultrasonic Rs 265.25 + GST | https://hubtronics.in/generic/jsn-sr04t-2.0-ultrasonic-sensor
S8 | IndiaMART: Espressif ESP32-DevKitC-32E Rs 749 | https://m.indiamart.com/proddetail/espressif-esp32-devkitc-32e-esp32-wroom-32e-development-board-module-for-arduino-2851448645591.html
S9 | IndiaMART: SIMCom A7670C LTE Cat-1 module Rs 450-900 (A7670C-LNNV Rs 489); with carrier board Rs 1,900 | https://m.indiamart.com/proddetail/simcom-a7670c-lnnv-lte-cat-1-module-2855267080891.html
S10 | Robogears: LiFePO4 12.8 V 6 Ah with BMS Rs 2,200 incl. tax; IndiaMART 12.8 V 6 Ah Rs 660-1,300 | https://robogearsin.odoo.com/shop/10258578-lithium-ferrous-phosphate-lifepo4-battery-of-12-8v-6000mah-with-inbuilt-bms-for-12v-solar-ev-applicat-3642
S11 | Loom Solar 20 W 12 V panel Rs 1,299 (Amazon-fulfilled listing, regular Rs 2,500) | https://www.ysvara.com/products/loom-solar-panel-20w-12v-for-home-lighting-system-diy-projects-small-battery-charging7ah-pack-of-1-max-current-1-04-amps-max-voltage-19-25-volts-performance-warranty-25-years
S12 | Zbotic: CN3791 12 V MPPT solar charger module Rs 207 + GST | https://zbotic.in/product/cn3791-12v-mppt-solar-charger-module/
S13 | Robu: Kamoer KPHM200 12 V peristaltic pump, 260 mL/min, Rs 1,877 incl. GST | https://st.robu.in/product/kamoer-12v-0-7a-10w-260ml-min-kphm200-sw3b16-peristaltic-pump
S14 | Robu: 12 V 1/4 in 2-way solenoid valve Rs 596 incl. GST | https://stg.robu.in/?p=975725
S15 | Zbotic: RDS3218 20 kg metal-gear waterproof (IP66) servo Rs 1,009 + GST | https://zbotic.in/product/dsservo-rds3218-270-degree-high-torque-digital-steering-gear-with-long-and-short-u4-metal-parts-torque21kg/
S16 | Probots: Promax 12 V waterproof strobe light Rs 761.86 + GST | https://probots.co.in/promax-dc-12v-red-strobe-light-flashing-waterproof-silent.html
S17 | Robu: 4/5 dBi 3G/4G LTE antenna, SMA, Rs 189 incl. GST | https://aws.robu.in/product/824-960-mhz-1710-2170-mhz-5dbi-gain-dual-band-3g-4g-lte-antenna
S18 | IndiaMART: Neubox IP67 polycarbonate enclosure 400 x 350 x 150 mm Rs 1,500 | https://m.indiamart.com/proddetail/rectangular-electrical-junction-box-24692735530.html
S19 | Zbotic DS3231 RTC Rs 105 + GST; IndiaMART INA226 module Rs 285; Evelta MAX3485 IC Rs 325-436 ex-GST | https://zbotic.in/product/ds3231-real-time-clock-module-3-3v-5v-precise/
S20 | Zbotic: N20 12 V 300 rpm metal gear motor Rs 189 + GST | https://zbotic.in/product/n20-12v-300-rpm-micro-metal-gear-motor/
S21 | JLCPCB/PCBWay: 5 x 2-layer 100 x 100 mm boards about $2 plus shipping (Zbotic India cost guide) | https://zbotic.in/how-to-order-pcb-from-jlcpcb-and-pcbway-india-cost-guide/
S22 | RS Components: M16 nylon IP68 cable gland about SGD 1.00 per unit | https://sg.rs-online.com/web/p/cable-glands/8229767
S23 | Boffin Butler: Tarsons wide-mouth HDPE 250 mL bottles, about Rs 75-96 each incl. GST | https://boffinbutler.com/wide-mouthbottle-hdpe-250ml.html
S24 | IndiaMART: SS 316 seamless pipe 2 in Rs 400/kg; 316L SMLS Rs 475/kg | https://m.indiamart.com/impcat/ss-316-seamless-pipe.html
S25 | OfBusiness: SS 316/316L HR plate Rs 280-320/kg, CR sheet Rs 300-350/kg | https://www.ofbusiness.com/prices/stainless-steel/316l-ss-hr
S26 | IndiaMART: 6061-T6 aluminium plate/sheet Rs 335-415/kg | https://m.indiamart.com/metaaerospace
S27 | OfBusiness: LLDPE rotomoulding grade Rs 110-120/kg | https://www.ofbusiness.com/prices/polymers-packaging/lldpe
S28 | Aajjo/IndiaMART: rotational moulds, mid-size tank moulds Rs 50,000-72,000; 100 L aluminium lid mould Rs 15,000 | https://www.aajjo.com/product/roto-mould-die-in-ahmedabad-neelam-fabricators
S29 | IndiaMART (Techpro, Bengaluru): SS laser cutting Rs 500 per metre | https://m.indiamart.com/techpro-industries/cutting-service.html
S30 | Welding cost guide (India): TIG Rs 400-1,000/h machine cost; welder Rs 150-400/h, skilled up to Rs 700/h | https://getcostidea.com/?p=10040
S31 | IIT Kanpur workshop rate card (May 2025) lathe Rs 400-500/h, milling Rs 450-550/h; IndiaMART CNC job work Rs 350-550/h | https://www.iitk.ac.in/celp/data/downloadables/Workshop-Job-Card-16-05-2025.docx
S32 | IndiaMART: hard anodising Rs 1.50/sq in (A1 Anodizers); anodising Rs 150/sq ft (ENP Techno, Thane) | https://m.indiamart.com/a1-anodizers/anodizing-services.html
S33 | IndiaMART: UHMW-PE rod Rs 300-460/kg, UHMW-PE 500 sheet Rs 295/kg; POM/acetal rod Rs 280-450/kg | https://m.indiamart.com/impcat/uhmwpe-rods.html
S34 | IndiaMART: rigid PU foam chemicals Rs 170-335/kg | https://m.indiamart.com/impcat/polyurethane-chemical.html
S35 | Aajjo (Ambe Plast): 160 mm PE100 PN6 pipe Rs 174/m | https://www.aajjo.com/product/160-mm-underground-hdpe-pipes-in-ahmedabad-ambe-plast
S36 | STIC (June 2025): STP/ETP water package incl. BOD, COD, DO, pH, TSS Rs 3,500/sample; DPCC BOD Rs 1,050, COD Rs 620 | https://sticindia.com/resources/Analysis%20Charges%20-%20from%2001-06-2025.pdf
S37 | The Week (May 2025): Delhi DPCC 32 real-time water stations for about Rs 22 crore; Aug 2025 tender raised to 41 with 5-year O&M | https://www.theweek.in/wire-updates/national/2025/05/15/des48-dl-yamuna-water-monitring.html
S38 | CSE: CPCB real-time station instruments Rs 35-40 lakh; Lok Sabha reply 5115: Rs 50-84 lakh per station with systems | https://www.cseindia.org/cpcbs-real-time-water-quality-monitoring-4587
S39 | CPCB 2022: 311 polluted river stretches on 279 rivers; Maharashtra 55, the most (Lok Sabha reply AU2546) | https://eparlib.nic.in/bitstream/123456789/1467192/1/AU2546.pdf
S40 | CPCB reply to NGT (OA 413 of 2025): about 4,922 monitoring locations, 2,265 on rivers, mostly manual sampling | https://www.greentribunal.gov.in/sites/default/files/news_updates/RESPONSE%20BY%20R-5%20CPCB%20IN%20OA%20NO.%20413%20of%202025%20ABHISHT%20KUSUM%20GUPTA%20VS%20UNION%20OF%20INDIA%20AND%20ORS..pdf
S41 | IMARC: India water analytical instruments market $150.4 M (2024), $253.4 M by 2033, 6.0 % CAGR | https://www.imarcgroup.com/india-water-analytical-instruments-market
S42 | MarketsandMarkets: India environmental monitoring $428.5 M (2025), $616 M by 2030, 7.5 % CAGR | https://www.marketsandmarkets.com/Market-Reports/geography/environmental-monitoring-market/India
S43 | YSI: EXO2 multiparameter sonde $7,090-8,770, sensors sold separately | https://www.fondriest.com/ysi-exo2-multi-parameter-water-quality-sonde.htm
S44 | Libelium Smart Water Xtreme: RS485/SDI-12 IP68 probes, price on request | https://www.libelium.com/libelium-pushes-the-water-quality-market-ahead-with-its-new-smart-water-xtreme-monitoring-platform/
S45 | Eruvaka (India): floating buoys for aquaculture ponds (DO, pH, temperature) | https://yourstory.com/2014/01/fishing-right-waters-eruvaka-technologies
S46 | Kisters case study: CPCB data validation for 40 real-time stations on the Ganga (2022-2027) | https://www.kisters.eu/success-story/improving-water-quality-monitor/
S47 | India Science & Technology portal: NIDHI-PRAYAS prototype grant up to Rs 10 lakh per innovator | https://www.indiascienceandtechnology.gov.in/hi/funding-opportunities/startups/nidhi-promoting-and-accelerating-young-and-aspiring-innovators
S48 | IndiaMART: Modbus RS485 pH controllers Rs 8,500-12,000; RS485 conductivity sensors Rs 7,500-20,499 | https://m.indiamart.com/impcat/conductivity-sensors.html
S49 | Previous team cost sheet (v2 layout): hardware/AquaSentinel_Cost_Estimate_BOM.csv, lines sum to Rs 1,38,000 incl. GST | hardware/AquaSentinel_Cost_Estimate_BOM.csv
All prices looked up on 23 Oct 2026. Listings change; confirm with a written quote before ordering.